## OneButton BOM
Qty | Value | Device | Package | Parts | Description | MPN | Cost | Link
1 |  | CONN_05 | 1X05 | J2 | Multi connection point. Often used as Generic Header-pin footprint for 0.1 inch spaced/style header connections | 61300511121 | 0.25 | https://www.digikey.com/product-detail/en/wurth-electronics-inc/61300511121/732-5318-ND/4846831
1 |  | PTCFUSE-1206 | R1206 | F1 | PTC fuses, resettable thermistors | 0ZCG0075FF2C | 0.13 | https://www.digikey.com/product-detail/en/bel-fuse-inc/0ZCG0075FF2C/507-1763-1-ND/4156150
1 |  | USB_AB_SMT | USB-AB-MICRO-SMD | J1 | USB Type AB Micro Connector | 10118192-0001LF | 0.46 | https://www.digikey.com/product-detail/en/amphenol-fci/10118192-0001LF/609-4613-1-ND/2785378
10 | 0.1uF | 0.1UFCAP-0603 | CAP-0603 | C3, C4, C5, C6, C7, C8, C9, C10, C14, C15 | 0.1µF ceramic capacitors | C0603C104K8RACTU | 0.029 | https://www.digikey.com/product-detail/en/kemet/C0603C104K8RACTU/399-1095-1-ND/411370
4 | 10k | RESISTORRES-0603 | RESC0603_N | R3, R4, R7, R8 | Generic Resistor Package | RC0603JR-0710KL | 0.044 | https://www.digikey.com/product-detail/en/yageo/RC0603JR-0710KL/311-10KGRCT-ND/729647
1 | 10uF | 10UFCAP-1206 | CAP-1206 | C1 | 10.0µF ceramic capacitors | CL31B106KAHNNNE | 0.26 | https://www.digikey.com/product-detail/en/samsung-electro-mechanics/CL31B106KAHNNNE/1276-1804-1-ND/3889890
2 | 22R | RESISTORRES-0603 | RESC0603_N | R5, R6 | Generic Resistor Package | RC0603JR-0722RL | 0.022 | https://www.digikey.com/product-detail/en/yageo/RC0603JR-0722RL/311-22GRCT-ND/729690
1 | 3.3V | V_REG_AP2112K-3.3V | SOT23-5 | U9 | AP2112 - 600mA CMOS LDO Regulator w/ Enable | AP2112K-3.3TRG1 | 0.48 | https://www.digikey.com/product-detail/en/diodes-incorporated/AP2112K-3.3TRG1/AP2112K-3.3TRG1DICT-ND/4505257
1 | 4.7uF | 4.7UFCAP-1206 | CAP-1206 | C2 | 4.7µF ceramic capacitors | C3216X7R1C475K160AB | 0.27 | https://www.digikey.com/product-detail/en/tdk-corporation/C3216X7R1C475K160AB/445-1385-1-ND/567617
1 | 68R | RESISTORRES-0603 | RESC0603_N | R1 | Generic Resistor Package | RC0603JR-0768RL | 0.1 | https://www.digikey.com/product-detail/en/yageo/RC0603JR-0768RL/311-68GRCT-ND/729768
1 | BSS138W-7-F | SMD-MOSFET-N-CH-50V-200MA-BSS138W-7-F(SOT-23) | SOT-23 | Q1 | SMD-MOSFET-N-CH | BSS138LT1G | 0.29 | https://www.digikey.com/product-detail/en/on-semiconductor/BSS138LT1G/BSS138LT1GOSCT-ND/917858
2 | DHT-4235A | SMD-BUTTON-TOP-DHT-4235A(4P-4.2X3.2MM) | SW4-SMD-4.2X3.2X2.5MM | SW1, SW2 | 311020045 | PTS810 SJK 250 SMTR LFS | 0.56 | https://www.digikey.com/product-detail/en/c-k/PTS810-SJK-250-SMTR-LFS/CKN10503CT-ND/4176675
1 | DNP | CAPACITORCAP-0603 | CAP-0603 | C11 | Generic chip capacitor | - | - | -
1 | DNP | RESISTORRES-0603 | RESC0603_N | R2 | Generic Resistor Package | - | - | -
1 | MOMENTARY-SWITCH-SPST-LED-PTH-CHERRY | MOMENTARY-SWITCH-SPST-LED-PTH-CHERRY | CHERRY-MX-LED | S1 | Momentary Switch (Pushbutton) - SPST - w/ LED | MX1A-E1NW | 0.9 | https://www.digikey.com/product-detail/en/cherry-americas-llc/MX1A-E1NW/CH197-ND/20180
1 | STM32F042GU | STM32F042GU | UFQFPN28 | U10 |  | STM32F042G6U6 | 2.45 | https://www.digikey.com/product-detail/en/stmicroelectronics/STM32F042G6U6/497-17345-ND/5268192
1 | USBLC6-2SC6SOT23-6L-M | USBLC6-2SC6SOT23-6L-M | SOT23-6L-M | CR1 |  | USBLC62SC6 | 0.42 | https://www.digikey.com/product-detail/en/stmicroelectronics/USBLC6-2SC6/497-5235-1-ND/1121688
8 | WS2812 | WS2812";LED-TRICOLOR-5050-IC" |  | U1, U2, U3, U4, U5, U6, U7, U8 | WS2812 RGB LED w/ WS2811 driver | WS2812 | 0.5 | https://www.sparkfun.com/products/11821
7.165